## Sensors
Type | No | Module | IC's Name | Relative Humidity Accuracy (Typ) (%RH) | Relative Humidity Operating Range (Typ) (%RH) | Temperature Accuracy (Typ) (°C) | Temperature Range (°C) | Temperature Range (°C)2 | Supply Voltage (Min) | Supply Voltage (Max) | Average Supply Current (Typ) (uA) | Interface | Operating Temperature Range (C) | IC_Price (US / VNĐ) | Module_Price (US / VNĐ) | Manufacture / Supplier | Shipping time | Place | Product Link | Datasheet | Sources
Soil Sensor | 1 | LM393 - Soil sensor | LM393 | [5 empty] | 3.3 | 5 |  |  |  | 35.000 VNĐ hshop.vn | 35.000 VNĐ | TI / Texas Instrucment | 1 days | VN | http://hshop.vn/products/cam-bien-do-am-dat-2 | http://www.ti.com.cn/cn/lit/ds/symlink/lm2903-n.pdf
Light Sensor | 2 | BH1750 FVI | BH1750 FVI | [5 empty] | 3 | 5 |  | I2C |  | 60.000 VND | 60.000 VND |  | 1 days | VN | http://hshop.vn/products/cam-bien-cuong-do-onh-song-lux-bh1750 |  | https://github.com/claws/BH1750
Humidity Sensor | 3 | DHT22 | DHT22 | 100 |  | 0.5 | -40 | 80 | 3 | 5 |  | I2C |  | 120.000 VND | 120.000 VND |  | 1 days | VN | http://hshop.vn/products/cam-bien-do-am-nhiet-do-dht22 |  | https://github.com/Genotronex/BH1750FVI_Master/tree/master/BH1750FVI
pH Sensor | 4

## MCUs
STT | CPU | Frequency (MHz) | Flash Memory (KB) | CACHE(KB) | SRAM (KB) | GPIO | I2S | I2C | SPI | UART | SSI | ADC | Comparators (Inputs) | Timers - 16-bit | Timers - 32-bit | Multiplier | AES | BSL | Min VCC | Max VCC | Approx. Price (US$) | RF standard supported | CPU Core
1 | CC1310 LAUNCHPAD | 48 | 128 | 8 | 20 | 30 | YES | YES | YES | YES | YES | 12-bit ADC - 8 channel Analog MUX | YES | 8 | 4 |  |  |  | 1.8 | 3.8 | 29 | Smart RF | ARM Cortex M3